## LAYERS
Layer | Display name | shortname | Unit | Color
Milk | milk | mk | kg/h | blue
Water | water | wt | kg/h | green
ConMilk | cmilk | cmk | kg/h | grey
Cheese | cheese | ch | kg/h | pink
Soda | soda | sd | kg/h | red
Waste | waste | wt | kg/h | white
Biogas | biogas | bg | kg/h | yellow

## UNITS
unit name | type | cost1 | cost2 | cinv1 | cinv2 | imp1 | imp2 | fmin | fmax
Pasteurization | Process | 0 | 0 | 0 | 0 | 0 | 0 | 1 | 1
Evaporation | Process | 0 | 0 | 0 | 0 | 0 | 0 | 1 | 1
Cheeseprod | Process | 0 | 0 | 0 | 0 | 0 | 0 | 1 | 1
Cleaning | Process | 0 | 0 | 0 | 0 | 0 | 0 | 1 | 1
Biodigestion | Utility | 0 | 0 | 0 | 0 | 0 | 0 | 0 | 1

## MSTREAMS
layer | direction | value
Unit | Pasteurization
Milk | in | 10
Milk | out | 10
Unit | Evaporation
Milk | in | 10
Water | out | 9
ConMilk | out | 1
Unit | Cheeseprod
ConMilk | in | 1
Cheese | out | 0.3
Waste | out | 0.7
Unit | Cleaning
Soda | in | 2
Unit | Biodigestion
Waste | in | 0.7
Biogas | out | 0.05

## HSTREAMS
name | Tin | Tout | Hin | Hout | DT min/2 | alpha
Unit | Evaporation
heatstream1 | 30 | 150 | 0 | 1000 | 2 | 1
Unit | Pasteurization
heatstream2 | 30 | 120 | 0 | 500 | 2 | 1
heatstream3 | 120 | 30 | 600 | 0 | 2 | 1
Unit | Cheeseprod
heatstream4 | 30 | 200 | 2500 | 0 | 5 | 1
heatstream5 | 150 | 30 | 0 | 200 | 5 | 1
Unit | Cleaning
heatstream5 | 30 | 200 | 0 | 1360 | 5 | 1
heatstream6 | 200 | 200.01 | 0 | 4600 | 1 | 1
heatstream7 | 200.01 | 300 | 0 | 400 | 1 | 1
Unit | Biodigestion
heatstream8 | 30 | 50 | 0 | 800 | 2 | 1
heatstream9 | 50 | 30 | 550 | 0 | 5 | 1